## Sheet1
Name | Description | Unit Price | Quantity | 5X Board Quantity | Total Cost per Board | Total Cost 5X | Vendor | Link
TI SN65HVD72DR | TI Half-Duplex RS-485 Transceiver | 2.65 | 1 | 5 | 2.65 | 13.25 | Digi-key | https://www.digikey.com/product-detail/en/texas-instruments/SN65HVD72DR/296-39179-1-ND/5143186
Bournes CDSOT23-SM712 | Bournes TVS-Diode | 1.53 | 1 | 5 | 1.53 | 7.65 | Digi-key | https://www.digikey.com/product-detail/en/bourns-inc/CDSOT23-SM712/CDSOT23-SM712CT-ND/1630607
Adam Tech MTS-02 | CONN HOUSING 2POS 2.54MM | 0.1 | 1 | 5 | 0.1 | 0.5 | Digi-Key | https://www.digikey.com/product-detail/en/adam-tech/MTS-02/2057-MTS-02-ND/9830694
TE Connectivity 640456-2 | CONN HEADER VERT 2POS 2.54MM | 0.11 | 1 | 5 | 0.11 | 0.55 | Digi-Key | https://www.digikey.com/product-detail/en/te-connectivity-amp-connectors/640456-2/A1921-ND/109003
On Semiconductor 2N7000 | 200 mA 2Vgss Mosfet | 0.32 | 12 | 76 | 3.84 | 24.32 | Digi-key | https://www.digikey.com/product-detail/en/on-semiconductor/2N7000/2N7000FS-ND/244278
Kingbright SC10-21SRWA | 10-DIP 1” 7-Segment Display | 3.04 | 4 | 20 | 12.16 | 60.8 | Digi-Key | https://www.digikey.com/product-detail/en/kingbright/SC10-21SRWA/754-1700-5-ND/3084550
|  |  |  | 0 |  | 0
|  |  |  | 0 |  | 0
Adafruit 2772 | Adafruit M0+ Basic Proto | 19.95 | 1 | 1 | 19.95 | 19.95 | Digi-key | https://www.digikey.com/product-detail/en/adafruit-industries-llc/2772/1528-1531-ND/5775537
Stackpole Electronics RSMF2JT300R | Through Hole 300 ohm 2 watt resistor | 0.28 | 8 | 40 | 2.24 | 11.2 | Digi-key | https://www.digikey.com/product-detail/en/stackpole-electronics-inc/RSMF2JT300R/RSMF2JT300RCT-ND/2021864
Stackpole Electronics CF14JT10K0 | Through Hole 10k ohm ½ watt Resistor | 0.1 | 4 | 20 | 0.4 | 2 | Digi-key | https://www.digikey.com/product-detail/en/stackpole-electronics-inc/CF14JT10K0/CF14JT10K0CT-ND/1830374
KEMET C315C104M5U5TA7303 | Radial 0.1 uF Ceramic Cap | 0.24 | 3 | 9 | 0.72 | 2.16 | Digi-key | https://www.digikey.com/product-detail/en/kemet/C315C104M5U5TA7303/399-9859-1-ND/3726100
Nichicon UVK2GR47MED1TD | Radial 0.1 uF Electrolytic Cap | 0.06 | 1 | 5 | 0.06 | 0.3 | Digi-key | https://www.digikey.com/product-detail/en/nichicon/UVK2GR47MED1TD/493-12648-3-ND/4328849
[5 empty] | Total Cost per Board | Total Cost 5X
[5 empty] | 43.76 | 142.68
*Discount prices are available for the
*Components at 10, 25, 50, 100, etc.
*for everything but the Adafruit board